## Varible Descriptions
Major Variables | [units] | Formula | Dependencies | Threshold?
Thrust
Pressure
OF Ratio
Isp
Coolant Mass Flow
Heat Flux |  |  |  | Throat Max
Instant. Radius
Circumference
Material Melting Temp | K | 1300 | Copper | Y
Material Safe Operating Temp | K | 900
Hoop Stress
Structural Backing |  |  | Temp
Max Operating Temp |  |  |  | Y, Include Safety Factor
Fin Thickness |  |  |  | Y, manuf.
Channel Width (gap betwn fins)
Channel Height
Sleeve Fluid Resistance |  |  |  | Y; tank/fs MAWP
Cooling Channel Nusselt Number |  | Nu=(h_c)*(d_h)/(k_c)=0.021*Re^(0.8)*Pr_c^(0.43)*Beta
Beta |  | Beta = (Pr_c/Pr_wc)^0.25
h_chamber | [W/(m2K)] | h_c = 0.021*(k/d_h)*(rho_c*V*d_h/u_c)^0.8*(u_c*cp_c/kc)^0.43*B
eta_fin
h_eff |  | h_eff=h_c*eta_fin
Resistances

## Computation IO
Chamber | Axis-Driven | Constants | [units] | OUTPUTS
| T_chamber | mdot_cool |  | Fluid Temp at Injector
| R_chamber | H_channel |  | Total Heat Removed
| h_chamber | N_fins |  | Max Wall Temp
| A_csset | D_chamber
| Cp | D_throat
| kg | dx
| d_hyd | Emod_chamber
| visc | f_frict
| T_w_gas | eps_roughness
Coating | R_coat | g
| T_wi | Isp
Wall | R_w | L_channelpath
| T_wo (Tchannel) | eta_combustion
Channel | R_channel
Thruster: | [mm]
Chamber Diam | 70
Chamber Length | 140
Chamber Temp (K) | 2600
Convergent Length | 35
Throat Diameter | 30
Approx Throat Length | 10
Throat Temp | 3300
Expansion Length | 60
Exit Diameter | 55
Exit Temp | 1500

## Finite Elements
Zone | Distance from injector (mm) | Inst. Radius | Gas Temp k | Coolant Temp k | conv. Coeff | R_gas | R_coating | T_hw | R_wall | T_cw | R_channel
Chamber | 0 | 35 | 2600 |  |  |  |  | 900
| 2.8 | 35 | 2600 |  |  |  |  | 900
| 5.6 | 35 | 2600 |  |  |  |  | 900
| 8.4 | 35 | 2600 |  |  |  |  | 900
| 11.2 | 35 | 2600 |  |  |  |  | 900
| 14 | 35 | 2600 |  |  |  |  | 900
| 16.8 | 35 | 2600 |  |  |  |  | 900
| 19.6 | 35 | 2600 |  |  |  |  | 900
| 22.4 | 35 | 2600 |  |  |  |  | 900
| 25.2 | 35 | 2600 |  |  |  |  | 900
| 28 | 35 | 2600 |  |  |  |  | 900
| 30.8 | 35 | 2600 |  |  |  |  | 900
| 33.6 | 35 | 2600 |  |  |  |  | 900
| 36.4 | 35 | 2600 |  |  |  |  | 900
| 39.2 | 35 | 2600 |  |  |  |  | 900
| 42 | 35 | 2600 |  |  |  |  | 900
| 44.8 | 35 | 2600 |  |  |  |  | 900
| 47.6 | 35 | 2600 |  |  |  |  | 900
| 50.4 | 35 | 2600 |  |  |  |  | 900
| 53.2 | 35 | 2600 |  |  |  |  | 900
| 56 | 35 | 2600 |  |  |  |  | 900
| 58.8 | 35 | 2600 |  |  |  |  | 900
| 61.6 | 35 | 2600 |  |  |  |  | 900
| 64.4 | 35 | 2600 |  |  |  |  | 900
| 67.2 | 35 | 2600 |  |  |  |  | 900
| 70 | 35 | 2600 |  |  |  |  | 900
| 72.8 | 35 | 2600 |  |  |  |  | 900
| 75.6 | 35 | 2600 |  |  |  |  | 900
| 78.4 | 35 | 2600 |  |  |  |  | 900
| 81.2 | 35 | 2600 |  |  |  |  | 900
| 84 | 35 | 2600 |  |  |  |  | 900
| 86.8 | 35 | 2600 |  |  |  |  | 900
| 89.6 | 35 | 2600 |  |  |  |  | 900
| 92.4 | 35 | 2600 |  |  |  |  | 900
| 95.2 | 35 | 2600 |  |  |  |  | 900
| 98 | 35 | 2600 |  |  |  |  | 900
| 100.8 | 35 | 2600 |  |  |  |  | 900
| 103.6 | 35 | 2600 |  |  |  |  | 900
| 106.4 | 35 | 2600 |  |  |  |  | 900
| 109.2 | 35 | 2600 |  |  |  |  | 900
| 112 | 35 | 2600 |  |  |  |  | 900
| 114.8 | 35 | 2600 |  |  |  |  | 900
| 117.6 | 35 | 2600 |  |  |  |  | 900
| 120.4 | 35 | 2600 |  |  |  |  | 900
| 123.2 | 35 | 2600 |  |  |  |  | 900
| 126 | 35 | 2600 |  |  |  |  | 900
| 128.8 | 35 | 2600 |  |  |  |  | 900
| 131.6 | 35 | 2600 |  |  |  |  | 900
| 134.4 | 35 | 2600 |  |  |  |  | 900
| 137.2 | 35 | 2600 |  |  |  |  | 900
Cyl End | 140 | 35 | 2600 |  |  |  |  | 900
Converg. | 141.4 | 34.2 | 2628 |  |  |  |  | 900
| 142.8 | 33.4 | 2656 |  |  |  |  | 900
| 144.2 | 32.6 | 2684 |  |  |  |  | 900
| 145.6 | 31.8 | 2712 |  |  |  |  | 900
| 147 | 31 | 2740 |  |  |  |  | 900
| 148.4 | 30.2 | 2768 |  |  |  |  | 900
| 149.8 | 29.4 | 2796 |  |  |  |  | 900
| 151.2 | 28.6 | 2824 |  |  |  |  | 900
| 152.6 | 27.8 | 2852 |  |  |  |  | 900
| 154 | 27 | 2880 |  |  |  |  | 900
| 155.4 | 26.2 | 2908 |  |  |  |  | 900
| 156.8 | 25.4 | 2936 |  |  |  |  | 900
| 158.2 | 24.6 | 2964 |  |  |  |  | 900
| 159.6 | 23.8 | 2992 |  |  |  |  | 900
| 161 | 23 | 3020 |  |  |  |  | 900
| 162.4 | 22.2 | 3048 |  |  |  |  | 900
| 163.8 | 21.4 | 3076 |  |  |  |  | 900
| 165.2 | 20.6 | 3104 |  |  |  |  | 900
| 166.6 | 19.8 | 3132 |  |  |  |  | 900
| 168 | 19 | 3160 |  |  |  |  | 900
| 169.4 | 18.2 | 3188 |  |  |  |  | 900
| 170.8 | 17.4 | 3216 |  |  |  |  | 900
| 172.2 | 16.6 | 3244 |  |  |  |  | 900
| 173.6 | 15.8 | 3272 |  |  |  |  | 900
| 175 | 15 | 3300 |  |  |  |  | 900
Throat | 176 | 15 | 3300 |  |  |  |  | 900
| 177 | 15 | 3300 |  |  |  |  | 900
| 178 | 15 | 3300 |  |  |  |  | 900
| 179 | 15 | 3300 |  |  |  |  | 900
| 180 | 15 | 3300 |  |  |  |  | 900
| 181 | 15 | 3300 |  |  |  |  | 900
| 182 | 15 | 3300 |  |  |  |  | 900
| 183 | 15 | 3300 |  |  |  |  | 900
| 184 | 15 | 3300 |  |  |  |  | 900
Throat | 185 | 15 | 3300 |  |  |  |  | 900
Expansion | 187.4 | 15.5 | 3228 |  |  |  |  | 900
| 189.8 | 16 | 3156 |  |  |  |  | 900
| 192.2 | 16.5 | 3084 |  |  |  |  | 900
| 194.6 | 17 | 3012 |  |  |  |  | 900
| 197 | 17.5 | 2940 |  |  |  |  | 900
| 199.4 | 18 | 2868 |  |  |  |  | 900
| 201.8 | 18.5 | 2796 |  |  |  |  | 900
| 204.2 | 19 | 2724 |  |  |  |  | 900
| 206.6 | 19.5 | 2652 |  |  |  |  | 900
| 209 | 20 | 2580 |  |  |  |  | 900
| 211.4 | 20.5 | 2508 |  |  |  |  | 900
| 213.8 | 21 | 2436 |  |  |  |  | 900
| 216.2 | 21.5 | 2364 |  |  |  |  | 900
| 218.6 | 22 | 2292 |  |  |  |  | 900
| 221 | 22.5 | 2220 |  |  |  |  | 900
| 223.4 | 23 | 2148 |  |  |  |  | 900
| 225.8 | 23.5 | 2076 |  |  |  |  | 900
| 228.2 | 24 | 2004 |  |  |  |  | 900
| 230.6 | 24.5 | 1932 |  |  |  |  | 900
| 233 | 25 | 1860 |  |  |  |  | 900
| 235.4 | 25.5 | 1788 |  |  |  |  | 900
| 237.8 | 26 | 1716 |  |  |  |  | 900
| 240.2 | 26.5 | 1644 |  |  |  |  | 900
| 242.6 | 27 | 1572 |  |  |  |  | 900
| 245 | 27.5 | 1500 | 300 |  |  |  | 900
INLET^